## Sheet1
LB478A, LB479A & LB480A Uncertainty Calculator
This uncertainty calculator uses typical data (K=1) or Specification data (K=2) from the LB478A, LB479A or LB480A power sensor data sheet. Enter information in the green boxes to calculate total system uncertainty.
Conditions
Sensor | LB478A
Connector | Type-N (M/F)
Frequency | 6 | GHz
Frequency | 6000 | MHz
Frequency | 6000000 | kHz
Applied Power Level | -55 | dBm
Temperature | 25 | Degrees Celsius
Mode | Average
Uncertainty Data (K Factor) | 1
LB478A Sensitivity is -35 dBm
DUT Match | 1.3 | VSWR
Dut rho | 0.13043
Sensor Specifications | Percentage | Numeric
Calibration Factor | 0.85% | 0.0085
Linearity | 1% | 0.01
NoiseNote Below | 0.055% | 0.00055
Temprature Uncertainty | 0% | 0
Reflection coefficient (rho) |  | 0.045455
Zero Offset | 5.534% | 0.05534
Notes:
Noise is for a 1 second integration
Measurement Uncertainty | Invalid Entry | Invalid Entry
Note on B16: K factor (Coverage Factor) is representative of the statistical uncertainty associated with data. From the datasheet, K=1 represents typical data that you would expect to see. K=2 represents the limit (expected worst case) value. These sensor data along with the DUT Match will be RSS'ed together to create the total uncertainty.