## Sheet1
LB5900A Series Uncertainty Calculator
This uncertainty calculator uses typical data (K=1) or Specification data (K=2) from the LB5900 series, A version power sensor data sheet. Enter information in the green boxes to calculate total system uncertainty.
Conditions
Sensor Model | LB5944A
Connector | 2.4mm
Frequency | 40 | GHz
Frequency | 40000 | MHz
Frequency | 40000000 | kHz
Applied Power Level | -20 | dBm
Temperature | 0 | Degrees Celsius
Detector Mode | Average
Uncertainty Data (K Factor) | 1
DUT Match | 1.2 | VSWR
Dut rho | 0.090909
Sensor Specifications | Percentage | Numeric
Calibration Factor | 1.41% | 0.0141
Linearity | 0.5% | 0.005
NoiseNote Below | 0.09% | 0.0009
Temprature Uncertainty | 0.5% | 0.005
Reflection coefficient (rho) |  | 0.12281
Zero Offset | 0.005% | 5e-05
Notes:
Noise values at 1024 averages
Measurement Uncertainty | 2.745% | 0.027455
Note on B16: Detector response mode. Average Mode is used for general purpose measurements and provides good sensitivity and noise reduction. Normal mode can be used for time gated and trace measurements. The faster response allows more noise to enter, causing a redcution in sensitivity.
Note on B17: K factor (Coverage Factor) is representative of the statistical uncertainty associated with data. From the datasheet, K=1 represents typical data that you would expect to see. K=2 represents the limit (expected worst case) value. These sensor data along with the DUT Match will be RSS'ed together to create the total uncertainty.
Note on B19: Match of the Source (DUT). To determine the accuracy of a measurement, the mismatch between the sensor and the conneceted signal source or device under test (DUT) must be known. This mismatch is usually the most significant part of total uncertainty.